## Model Inputs
ENERGY MODEL INPUT FORM
Name: | John |  | Date: | 2026-10-11
Email:
Phone:
Notes:
Please fill out the below form to best reflect your building. These information will be used in your building energy models.
GENERAL
Program | OpenStudio Application 3.11
Weather File | JFK Intl Airport TMY3
Climate Zone | 4A
Address or Location | New York, NY
Space Type | Office Building
Built | 1970
GEOMETRY
Building Footprint | 100 ft x 100 ft
Gross Floor Area | 10,000 SF
Floor Height | 8 ft
ENVELOPE |  | SPACE TEMPERATURE
Exterior Wall | R=6.75 | Heating Setpoint (Occupied) | 72F
Roof | R=15 | Heating Setpoint (Unoccupied) | 60F
Windows | U-0.xx; SHGC=0.55; VT-0.76 | Cooling Setpoints (Occuppied) | 75F
Window-Wall-Ratio | 50% | Cooling Setpoints (Unoccupied) | 80F
Infiltration | 0.8 CFM/SF of Ext. Wall
INTERNAL LOAD |  | HOURS OF OPERATION
Equipment | 1.5 W/SF | Monday to Friday | 7AM to 6PM
Lighting | 1.2 W/SF | Saturday | Off
People Density | 200 SF/person | Sunday | Off
# of People | 100
Ventilation | 20 CFM / person
HVAC |  | UTILITY RATE
HVAC Equipment | Package Rooftop RTU | Electric Rate | $0.22 / kWh
Cooling Capacity | DX, COP=3.0 | Natural Gas | $1.50 / therm
Cooling COP | 3
Heating Capacity | xx Btu/hr
Heating | 80% Efficient

## Schedules
[22 empty] | Date: | 2026-09-05
Office 7AM to 7PM
SCHEDULES:
LIGHTING | 1 AM | 2 AM | 3 AM | 4 AM | 5 AM | 6 AM | 7 AM | 8 AM | 9 AM | 10 AM | 11 AM | 12 PM | 1 PM | 2 PM | 3 PM | 4 PM | 5 PM | 6 PM | 7 PM | 8 PM | 9 PM | 10 PM | 11 PM | 12 AM
Weekdays | 20% | 20% | 20% | 20% | 50% | 70% | 100% | 100% | 100% | 100% | 100% | 100% | 100% | 100% | 100% | 100% | 100% | 100% | 100% | 70% | 20% | 20% | 20% | 20%
Saturdays | 20% | 20% | 20% | 20% | 20% | 20% | 20% | 20% | 20% | 20% | 20% | 20% | 20% | 20% | 20% | 20% | 20% | 20% | 20% | 20% | 20% | 20% | 20% | 20%
Sundays | 20% | 20% | 20% | 20% | 20% | 20% | 20% | 20% | 20% | 20% | 20% | 20% | 20% | 20% | 20% | 20% | 20% | 20% | 20% | 20% | 20% | 20% | 20% | 20%
EQUIPMENT | 1 AM | 2 AM | 3 AM | 4 AM | 5 AM | 6 AM | 7 AM | 8 AM | 9 AM | 10 AM | 11 AM | 12 PM | 1 PM | 2 PM | 3 PM | 4 PM | 5 PM | 6 PM | 7 PM | 8 PM | 9 PM | 10 PM | 11 PM | 12 AM
Weekdays | 15% | 15% | 15% | 15% | 15% | 15% | 15% | 15% | 15% | 15% | 15% | 15% | 15% | 15% | 15% | 15% | 15% | 15% | 15% | 15% | 15% | 15% | 15% | 15%
Saturdays | 10% | 10% | 10% | 10% | 10% | 10% | 10% | 10% | 10% | 10% | 10% | 10% | 10% | 10% | 10% | 10% | 10% | 10% | 10% | 10% | 10% | 10% | 10% | 10%
Sundays | 10% | 10% | 10% | 10% | 10% | 10% | 10% | 10% | 10% | 10% | 10% | 10% | 10% | 10% | 10% | 10% | 10% | 10% | 10% | 10% | 10% | 10% | 10% | 10%
PEOPLE | 1 AM | 2 AM | 3 AM | 4 AM | 5 AM | 6 AM | 7 AM | 8 AM | 9 AM | 10 AM | 11 AM | 12 PM | 1 PM | 2 PM | 3 PM | 4 PM | 5 PM | 6 PM | 7 PM | 8 PM | 9 PM | 10 PM | 11 PM | 12 AM
Weekdays | 0% | 0% | 0% | 0% | 0% | 0% | 20% | 40% | 80% | 100% | 100% | 100% | 100% | 100% | 100% | 100% | 100% | 80% | 10% | 0% | 0% | 0% | 0% | 0%
Saturdays | bar: 1 AM to 12 AM
Sundays | bar: 1 AM to 12 AM
COOLING (F) | 1 AM | 2 AM | 3 AM | 4 AM | 5 AM | 6 AM | 7 AM | 8 AM | 9 AM | 10 AM | 11 AM | 12 PM | 1 PM | 2 PM | 3 PM | 4 PM | 5 PM | 6 PM | 7 PM | 8 PM | 9 PM | 10 PM | 11 PM | 12 AM
Weekdays | 80 | 80 | 80 | 80 | 80 | 80 | 74 | 74 | 74 | 74 | 74 | 74 | 74 | 74 | 74 | 74 | 74 | 74 | 74 | 80 | 80 | 80 | 80 | 80
Saturdays | 80 | 80 | 80 | 80 | 80 | 80 | 80 | 80 | 80 | 80 | 80 | 80 | 80 | 80 | 80 | 80 | 80 | 80 | 80 | 80 | 80 | 80 | 80 | 80
Sundays | 80 | 80 | 80 | 80 | 80 | 80 | 80 | 80 | 80 | 80 | 80 | 80 | 80 | 80 | 80 | 80 | 80 | 80 | 80 | 80 | 80 | 80 | 80 | 80
HEATING (F) | 1 AM | 2 AM | 3 AM | 4 AM | 5 AM | 6 AM | 7 AM | 8 AM | 9 AM | 10 AM | 11 AM | 12 PM | 1 PM | 2 PM | 3 PM | 4 PM | 5 PM | 6 PM | 7 PM | 8 PM | 9 PM | 10 PM | 11 PM | 12 AM
Weekdays | 60 | 60 | 60 | 60 | 60 | 60 | 72 | 74 | 74 | 74 | 74 | 74 | 74 | 74 | 74 | 74 | 74 | 74 | 74 | 60 | 60 | 60 | 60 | 60
Saturdays | 60 | 60 | 60 | 60 | 60 | 60 | 60 | 60 | 60 | 60 | 60 | 60 | 60 | 60 | 60 | 60 | 60 | 60 | 60 | 60 | 60 | 60 | 60 | 60
Sundays | 60 | 60 | 60 | 60 | 60 | 60 | 60 | 60 | 60 | 60 | 60 | 60 | 60 | 60 | 60 | 60 | 60 | 60 | 60 | 60 | 60 | 60 | 60 | 60

## Input Form
INPUT FORM - BUILDING ENERGY MODEL
Name: | John |  |  | Date: | 2026-10-11
Email: |  |  |  | Phone: | 718-659-8569
Notes:
Please fill out the below form to best reflect your building. These information will be used in your building energy models.
GENERAL
|  | Address or Location | Queens, NY
|  | Building Type | Office
|  | Climate Zone | 4A
|  | Year Built | 1970
HOURS OF OPERATION
|  | Monday to Friday | 7AM to 7PM
|  | Saturday | 9AM to 4PM
|  | Sunday | Off
BUILDING GEOMETRY
|  | Building Footprint | 140 ft x 120 ft
|  | Gross Floor Area | 16,800 SF
|  | Floor Height | 9 ft
BUILDING ENVELOPE
|  | Roof | R-10.46
|  | Exterior Wall | R-9.15
|  | Window: U-Factor | U-0.
|  | Window: Solar Heat Gain Coeff. | SHGC = 0.5
|  | Window:Visible Transmittance | VT = 0.7
|  | Window-Wall-Ratio | 30%
|  | Infiltration | 0.7 ACH
INTERNAL LOADS
|  | Lighting | 1.0 W/SF
|  | Equipment | 0.5 W/SF
|  | People | 10 People
|  | Ventilation | 15 CFM per Person
HVAC
|  | Type | RTU with Gas Heat
Cooling Capacity (Tons)
|  | Cooling System COP | 3
Heating Capacity (Btu/hr)
|  | Heating Efficiency | 0.7
|  | Fan TSP | 4.0"
|  | Heating Temperature Setpoints | 72F Occuppied & 60F Unoccupied
|  | Cooling Temperature Setpoints | 74F Occuppied & 80F Unoccupied
UTILITY RATE
|  | Electric Rate | $0.18 / kWh
|  | Natural Gas Rate | $1.50 / therm
ECM 1: | Heat Recovery Ventilator
ECM 2:
ECM 3: